## Sheet1
TPS40057
| V_out_min | 5.6 | v |  | V_ramp | 2 | v |  | ns | 1e-06
| V_out_max | 6 | v | [5 empty] | PI | 3.1416
| V_out_nom | 5.75 | v |  | A_mod | 6
| V_in_max | 24.5 | v |  | A_mod_db | 15.563 | db
| V_in_min | 12 | v |  | F_lc | 2422.4919 | Hz | 2.4225 | KHz
| V_in_nom | 24 | v |  | F_z | 370365.4434 | Hz | 370.3654 | KHz
| T_on | 0.0004 | seconds |  | F_c | 128.5714
| I_out | 5 | A
| I_lo | 0.5
| dcm_threshold | 13% |  |  | V_pp | 33 | mV
| V_swing | 0.2
| Duty_min | 22.86%
| Duty_max | 50%
| max_ratio | 22.86% |  |  | C_o | 71.6207 | uF
| F_sw_nom | 571.4286 | KHz |  | ESR | 0.006
| F_sw | 514.2857 | KHz
| delta_I | 1.3 | A |  | V_icv | 5.55
| L_nom | 6.5399e-06 | H | 6.5399 | uH
| R_swf | 92.1158 | kOhms
| R_kff | 57.0466 | kOhms
| L_excess | 52.1149 | Joules
| I_oh | 4
| I_ol | 0.25
| I_sq | 15.9375
| Vos | -70
| R_bias | 13300 | Ohms
| V_os | -0.02
| RDS_on | 0.0093
| I_oc | 8.19 | A
| R_ilim | 10942.2479 | Ohms
| I_sink | 9.52e-06
Note on B2: cskilbeck: min output voltage
Note on B3: cskilbeck: max output voltage
Note on B4: cskilbeck: nominal output voltage
Note on B5: cskilbeck: max input voltage
Note on B6: cskilbeck: min input voltage
Note on B7: cskilbeck: nominal input voltage
Note on B8: cskilbeck: max on time for switch
Note on B9: cskilbeck: max output current
Note on B10: cskilbeck: nominal low current value
Note on B11: cskilbeck: threshold for when it enters discontinuous conduction mode
Note on F11: cskilbeck: desired voltage ripple
Note on B12: cskilbeck: desired voltage swing across power range
Note on F15: cskilbeck: required output capacitance
Note on F18: cskilbeck: V maximally drooped (at max current)